## Sheet1
VENDOR PART NUMBER | EACH | QTY | TTL | DESCRIPTION | VENDOR | COMMENTS
X000VGJ8BV | 33 | 2 | 66 | Arducam 1/4 Inch 5m…able for Raspberry PI | Amazon | Arducam 1/4 Inch 5 Megapixels Sensor Spy Camera Module with Flex Cable for Raspberry Pi Model A/B/B+, Pi 2 and Raspberry Pi 3
No. 2112 | 2.04 | 12 | 24.48 | 2mmx6 Socket Cap Screws, 4/pkg; 20 Screws needed per Eyeball + 1 pkg of spares | http://hobby.dubro.com | 8 for main bracket to frame; 2 for outer eye frame support; 2 for central post; 8 for servos(2ea*4 servos)
No. 2153 | 3.7 | 1 | 3.7 | Metric Ball Wrench - 1.5mm(fits into 2mm cap screw heads) | http://hobby.dubro.com
No. 370 | 8.82 | 0 | 0 | Tap & Drill Sets, metric 2.0mm - 1 set/pkg | http://hobby.dubro.com
No. 845 | 3.03 | 4 | 12.12 | Mini E/Z Connector, 2/pkg. Need 4 connectors per eyeball | http://hobby.dubro.com
No. 928 | 4.19 | 5 | 20.95 | Micro Ball Link for .032” 2/pkg. Need 4 links per Eyeball. Get 1 extra for spares | http://hobby.dubro.com
? | 0 | 1 | 0 | 1' of 0.032" dia music wire | local R/C hobby shop
handmade from 3/32 brass rod | 0 | 2 | 0 | Pin, side frame to center pivot; 7 mm length | Lowes sells the rod
handmade from 3/32 brass rod | 0 | 4 | 0 | Pin, eyelids to frame; 9.6 mm length | Lowes sells the rod
handmade from 3/32 brass rod | 0 | 4 | 0 | Pin, eyewhite to center pivot; 7.7 mm length | Lowes sells the rod
| 1 | 0 | 0 | HDMI monitor, keyboard, mouse
| 18.53 | 2 | 37.06 | Main Frame, Top Half( all Shapeways need 2 printed, 1 left/1 right | Shapeways 3D Printing Service
| 16.43 | 2 | 32.86 | Main Frame, Bottom Half | Shapeways 3D Printing Service
| 5.22 | 2 | 10.44 | Side Frame, Angle Brace to Main Frame | Shapeways 3D Printing Service
| 3.35 | 2 | 6.7 | lower eyelid | Shapeways 3D Printing Service
| 3.33 | 2 | 6.66 | upper eyelid | Shapeways 3D Printing Service
| 3.11 | 2 | 6.22 | eyeball whites | Shapeways 3D Printing Service
| 1.98 | 2 | 3.96 | Side Frame, Central Post to Eye | Shapeways 3D Printing Service
| 1.91 | 2 | 3.82 | Side Frame, Outer Bearing | Shapeways 3D Printing Service
| 1.87 | 2 | 3.74 | eyeball center pivot | Shapeways 3D Printing Service
| 1.72 | 2 | 3.44 | cornea | Shapeways 3D Printing Service
|  | 3 | 0 | SDI card setup for Ubuntu with ServoBlaster. One per PI
| 44.99 | 2 | 89.98 | Raspberry PI 2 - Model B | LoveRPI re Amazon | Raspberry Pi 2 Model B Project Board - 1GB RAM - 900 MHz Quad-Core CPU
| 11.99 | 2 | 23.98 | Tower Pro SG-90 servos/5 Servos per Package | J-Deal | Connector Wire Length 150MM*Size: 23mmX12.2mmX29mm Torsional moment: 1.5kg/cm *Working voltage: 4.2-6V Operating speed: 0.3 seconds /60 degree Dead band width: 10 microseconds
| 6.87 | 2 | 13.74 | servo cable extenders20 Pcs Remote Control Female to Male Servo Extension Cable Leads | Saim's Store re Amazon | female to female
| 5.58 | 2 | 11.16 | 6" Female to Male Jumper Wires - Strip of 40 wires | Discountland via Amazon | male-female:for connecting pwr, gnd, signal for 4 servos to Raspberry PI header pins and two more to branch the 2 pwr to the 4 servo pwr wires
|  | 2 | 0 | Krazy or Super Glue
| 0 | 1 | 0 | Drills - 2mm; 1/16", 3/32", 5/64", 7/64"
| 0 | 1 | 0 | Tamiya Clolr Acrylic Paint, Flat Flesh Color Paint |  | Local hobby store if you are lucky
| 0 | 1 | 0 | Wire snips for cutting music wire
| 0 | 1 | 0 | Glue stick for glue to put cornea photo into place
| 0 | 2 | 0 | To Scale Color Printouts of Corneas printed from Contact Lens Website
| 0 | 1 | 0 | Small file set for smoothing
| 0 | 1 | 0 | small paint brush for eyelid painting
| 0 | 1 | 0 | color photo of contact len for cutting out cornea
| 0 | 1 | 0 | Small screw driver, phillips/straight
| 0 | 1 | 0 | hand lens for small parts
| 2.85 | 1 | 2.85 | Tap & Drill Handle | Shapeways 3D Printing Service
|  | 10 |  | tie-wraps, 4 " |  | to tie down servo cables
| 0 | 1 | 0 | tweezers or forceps
383.86